## Sheet1
TXT error description file for client SKL platform
Don't delete $START$ and $END$ markers used for automated search.
Preserve data formatting: rows, columns, enumeration.
All data entries are treated as text. All numbers are assumed to be hexadecimal.
$START, $END$ and $ANY$ are keywords
# is comment charcter
Cmt | Module | Mod_Def | Mod_Dscr | Class | Cls_Def | Cls_Dscr | Major | Maj_Def | Maj_Dscr | Minor | Min_Def | Min_Dscr
$START$ | $START$ | $START$ | $START$ | $START$ | $START$ | $START$ | $START$ | $START$ | $START$ | $START$ | $START$ | $START$
| $ANY$ | ANY | Can be used in any module | 0 | CLASS_ACM_PROGRESS | Progress code | 0 | ERR_OK | Must be zero | 0 | ERR_OK | No errors detected
[10 empty] | 1-0xFFF | POSITIVE | Internal execution progress code
| $ANY$ | ANY | Can be used in any module | 1 | CLASS_ACM_ENTRY | ACM entry error | 0 | ILLEGAL | Illegal error code
[7 empty] | 1 | ERR_LAUNCH | Error in ACM entry conditions | 0
[10 empty] | 1 | ERR_LAUNCH_PARAM | Reserved bits in launch parameter (EDX/EDI) must be clear
[10 empty] | 2 | ERR_LAUNCH_LEAF | BIOSAC entered not via GETSEC.ENTERACCS
[10 empty] | 3 | ERR_LAUNCH_SENTER | BIOSAC entered via GETSEC.SENTER or SINIT entered via GETSEC.ENTERACCS
[10 empty] | 4 | ERR_LAUNCH_MEASUR | Startup ACM failed as indicated by SPAD register BIT32 & BIT62
[7 empty] | 2 | ERR_NEM_ENABLED | No Eviction Mode is enabled
[7 empty] | 3 | ERR_CPU_LT_TYPE | CPU type as indicated by BIT34 of MSR 0x13A mismatches platform type (client / server)
[7 empty] | 4 | ERR_DEV_ID | Platform hub as indicated by device ID is not supported
[7 empty] | 5 | ERR_CPU_ID | CPU type as indicated by Family/Model/Stepping is not supoprted
[7 empty] | 6 | ERR_NO_UCODE_UPDATE | Microcode update patch is not loaded
[7 empty] | 7 | ERR_DEBUG_MCU | Debug microcode update patch is forbidden for module kind
[7 empty] | 8 | ERR_DMI_LINK_DOWN | DMI link is determined down
[7 empty] | 9 | ERR_ACM_REVOKED | ACM is revoked
[7 empty] | 0xA | ERR_TPM_DOUBLE_AUX | Two AUX indices are detected with handles 0x50000002 and 0x50000003
[7 empty] | 0xB | ERR_FIT_POLICY
[7 empty] | 0xC | ERR_ORIGINAL_EIP | Address of launching GETSEC instruction is too close to code segment limit
[7 empty] | 0xD | ERR_DBG_INTRF_ENABLED | Debug Interface MSR 0xC80 is either enabled or not locked
[7 empty] | 0xE | ERR_PW_PS2_WRITELOCK | PS index content is not locked for writing
[7 empty] | 0xF | ERR_NO_SCHECK_RUN | SCHECK function of BIOS AC module located in ROM has not been run
| $ANY$ | ANY | Can be used in any module | 2 | CLASS_MTRR_CHECK | MTRR programming error | 0 | ILLEGAL | Illegal error code
[7 empty] | 1 | ERR_RULE1 | One of the following errors: variable MTRRs are disabled; fixed MTRRs are enabled; default memory type is not UC
[7 empty] | 2 | ERR_RULE2 | Not all enabled variable MTRRs have memory type WB
[7 empty] | 3 | ERR_RULE3 | Enabled variable MTRRs overlap
[7 empty] | 4 | ERR_RULE4 | Base of one of enabled variable MTRRs is not size aligned
[7 empty] | 5 | ERR_RULE5 | Enabled variable MTRRs cover more than ACM size rounded up to the next 4KB
[7 empty] | 6 | ERR_RULE6 | There are gaps between enabled variable MTRRs
[7 empty] | 7 | ERR_MASK | High bits of MTRR mask (BIT32+) are Incorrect
[7 empty] | 8 | ERR_MAP | ACM overlaps LT register space
[7 empty] | 9 | ERR_COUNT | Internal error. Too many MTRRs detected - cannot handle
| $ANY$ | ANY | Can be used in any module | 3 | CLASS_RANGE_CHECK | Range check error | 0 | ILLEGAL | Illegal error code
[7 empty] | 1 | ERR_BASIC_RANGE_CHECK | One of ranges in array faild the check: alignment is incorrect; top address is below base; Range placement is incorrect as required by its attributes
[7 empty] | 2 | ERR_RANGE_OVERLAPPING | One or sevaral ranges in array overlap
[7 empty] | 3 | ERR_RANGE_SEQUENCE | Ranges are not located in required sequesnce
| $ANY$ | ANY | Can be used in any module | 4 | CLASS_TPM_ACCESS | TPM access error | 0 | ILLEGAL | Illegal error code
[7 empty] | 1 | ERR_TPM_ERROR | TPM command returned an error | 0
[10 empty] | 1-0xFFF |  | TPM Error code
[7 empty] | 2 | ERR_LOCALITY | One of localities is active
[7 empty] | 3 | ERR_ACC_INVLD | Locality change request failed | 0
[10 empty] | 1 | ERR_ACC_INVLD_0_ON | Request to activate locality 0 failed
[10 empty] | 2 | ERR_ACC_INVLD_0_OF | Request to relinquish locality 0 failed
[10 empty] | 3 | ERR_ACC_INVLD_GEN_ON | Request to activate any locality failed
[10 empty] | 4 | ERR_ACC_INVLD_GEN_OF | Request to relinquish any locality failed
[10 empty] | 5 | ERR_ACC_INVLD_3_ON | Request to activate locality 3 failed
[10 empty] | 6 | ERR_ACC_INVLD_3_OF | Request to relinquish locality 3 failed
[7 empty] | 4 | ERR_NV_UNLOCKED | TPM non-volatile storage is unlocked
[7 empty] | 5 | ERR_TPM_DISABLED | TPM is disabled
[7 empty] | 6 | ERR_TPM_DEACTIVATED | TPM is deactivated
[7 empty] | 7 | ERR_TPM_NV_INDEX_INVALID | TPM NV index property is invalid | 0
[10 empty] | 1 | ERR_TPM_NV_INDEX_INVALID_AUX | One or more of TPM AUX index properties are incorrect: localities; attributes or index size
[10 empty] | 2 | ERR_TPM_NV_INDEX_INVALID_AUX_ATTR | TPM AUX index attributes incorrect
[10 empty] | 3 | ERR_TPM_NV_INDEX_INVALID_AUX_ALG | TPM AUX index nameAlg incorrect
[10 empty] | 4 | ERR_TPM_NV_INDEX_INVALID_AUX_POL_SZ | TPM AUX index policy digest size is incorrect
[10 empty] | 5 | ERR_TPM_NV_INDEX_INVALID_AUX_POL_VAL | TPM AUX index policy digest value is incorrect
[10 empty] | 6 | ERR_TPM_NV_INDEX_INVALID_AUX_SIZE | TPM AUX index data size is incorrect
[10 empty] | 7 | ERR_TPM_NV_INDEX_INVALID_PO | One or more of TPM PO index properties are incorrect: localities; attributes or index size
[10 empty] | 8 | ERR_TPM_NV_INDEX_INVALID_PO_ATTR | TPM PO index attributes incorrect
[10 empty] | 9 | ERR_TPM_NV_INDEX_INVALID_PO_ALG | TPM PO index nameAlg incorrect
[10 empty] | 0xA | ERR_TPM_NV_INDEX_INVALID_PO_POL_SZ | TPM PO index policy digest size is incorrect
[10 empty] | 0xB | ERR_TPM_NV_INDEX_INVALID_PO_POL_VAL | TPM PO index policy digest value is incorrect
[10 empty] | 0xC | ERR_TPM_NV_INDEX_INVALID_PO_SIZE | TPM PO index data size is incorrect
[10 empty] | 0xD | ERR_TPM_NV_INDEX_INVALID_PS | One or more of TPM PS index properties are incorrect: localities; attributes or index size
[10 empty] | 0xE | ERR_TPM_NV_INDEX_INVALID_PS_ATTR | TPM PS index attributes incorrect
[10 empty] | 0xF | ERR_TPM_NV_INDEX_INVALID_PS_ALG | TPM PS index nameAlg incorrect
[10 empty] | 0x10 | ERR_TPM_NV_INDEX_INVALID_PS_POL_SZ | TPM PS index PSlicy digest size is incorrect
[10 empty] | 0x11 | ERR_TPM_NV_INDEX_INVALID_PS_POL_VAL | TPM PS index PSlicy digest value is incorrect
[10 empty] | 0x12 | ERR_TPM_NV_INDEX_INVALID_PS_SIZE | TPM PS index data size is incorrect
[7 empty] | 8 | ERR_TPM_INCOMPAT_BIOSAC | BIOSAC registration data in TPM AUX index (debug/production) and HW fusing (production/debug) mismatch
[7 empty] | 9 | ERR_TPM_INCOMPAT_AUXREV | TPM AUX data version incorrect
[7 empty] | 0xA | ERR_TPM_INBUF_TOO_SHORT | Internal error. TPM data input buffer has insufficient size
[7 empty] | 0xB | ERR_TPM_OUTBUF_TOO_SHORT | Internal error. TPM data output buffer has insufficient size
[7 empty] | 0xC | ERR_SECRETS_BIT_SET | Reset of TPM establishment bit disallowed with secrets present as indicated by set TXT.E2STS.SECRETS bit
[7 empty] | 0xD | ERR_INTRF_NOT_SUP | TPM interface type (FIFO/CRB) is not suported by ACM
[7 empty] | 0xE | ERR_FAMILY_NOT_SUP | TPM family (1.2/2.0) is not suported by ACM
[7 empty] | 0xF | ERR_BANK_COUNT | Discovered number of TPM PCR banks exceeds supported maximum (5) | 0
[10 empty] | 1 | ERR_BANK_COUNT_EVT | TPM2_PCR_Event command
[10 empty] | 2 | ERR_BANK_COUNT_SEQ | TPM2_PCR_EventSequenceComplete command
[7 empty] | 0x10 | ERR_ALG_NOT_SUPPORTED | Required TPM hash algorithm not supported
[7 empty] | 0x11 | ERR_TPM_NV_INDEX_RO | Internal error. Attempt to write to Read Only (RO) TPM NV index
[7 empty] | 0x12 | ERR_TPM_NV_DATA_SIZE_OVER | Internal error. TPM command data size is too large | 0
[10 empty] | 1 | ERR_TPM_NV_DATA_SIZE_OVER_RD | TPM2_NV_Read command
[10 empty] | 2 | ERR_TPM_NV_DATA_SIZE_OVER_WR | TPM2_NV_Write command
[10 empty] | 3 | ERR_TPM_NV_DATA_SIZE_OVER_EV | TPM2_NV_Event command
[7 empty] | 0x13 | ERR_NO_TPM_PRESENT | TPM not detected on platform
[7 empty] | 0x14 | ERR_PCR_BANKS_NOT_SUPPORTED | None of detected TPM PCR banks are suported by embedded ACM software (SW)
0x15
0x16
0x17
0x18
0x19
0x1A
[7 empty] | 0x1B | ERR_OUTPUT_BUFFER_TOO_SHORT | Internal error. TPM driver detected no room for data
[7 empty] | 0x1C | ERR_INVALID_INPUT_PARA | Internal error. TPM driver deceted invalid function input parameter
[7 empty] | 0x1D | ERR_INVALID_RESPONSE_WR | TPM driver exhausted number of write retries
[7 empty] | 0x1E | ERR_INVALID_RESPONSE_RD | TPM driver exhausted number of read retries
[7 empty] | 0x1F | ERR_RESPONSE_TIMEOUT | TPM driver timeout waiting for TPM state | 0
[10 empty] | 1 | ERR_WAIT_COMMAND_READY | FIFO I/F. Command ready bit set
[10 empty] | 2 | ERR_WAIT_SELFTEST_DONE | FIFO I/F. Self-test done bit set
[10 empty] | 3 | ERR_WAIT_STATUS_VALID | FIFO I/F. Status register valid bit set
[10 empty] | 4 | ERR_WAIT_BURSTCOUNT_READY | FIFO I/F. Burst count to be positive
[10 empty] | 5 | ERR_WAIT_COMMAND_COMPLETE | FIFO I/F. DataAvail bit to unset
[10 empty] | 6 | ERR_WAIT_ACCESS_VALID | FIFO I/F. Access register valid bit set
[10 empty] | 7 | ERR_WAIT_ACTIVE_LOCALITY | FIFO I/F. Active locality bit set
[10 empty] | 0x20 | ERR_CRB_WAIT_LOC_STATE_VALID | CRB I/F. Wait timeout for locality to activate
[10 empty] | 0x21 | ERR_CRB_WAIT_ACTIVE_LOCALITY | CRB I/F. Wait timeout for locality to activate
[10 empty] | 0x22 | ERR_CRB_WAIT_LOCALITY_ASSIGNED | CRB I/F. Wait timeout for locality to inactivate
[10 empty] | 0x23 | ERR_CRB_WAIT_TPM_IDLE | CRB I/F. Wait timeout for TPM to enter idle state
[10 empty] | 0x24 | ERR_CRB_WAIT_COMMAND_READY | CRB I/F. Command ready bit set
[10 empty] | 0x25 | ERR_CRB_WAIT_COMMAND_COMPLETE | CRB I/F. Control area command complete bit set
[10 empty] | 0x26 | ERR_CRB_WAIT_ACCESS_VALID | CRB I/F. Locality state valid bit set
| $ANY$ | ANY | Can be used in any module | 5 | CLASS_CHIPSET_CONFIG | Chipset configuration error | 0 | ILLEGAL | Illegal error code
[7 empty] | 1 | ERR_TXT_RANGE_ENABLES | One of parameters (base, size) of mandatory TXT ranges is invalid: HEAP; SINIT; DPR
[7 empty] | 2 | ERR_TXT_RANGE_SIZES | Size of one or more of mandatory TXT ranges is insufficient: HEAP; SINIT; DPR
[7 empty] | 3 | ERR_GMS_SIZE | Graphics memory size field in GGC register is incorrect
[7 empty] | 4 | ERR_GTT_SIZE | GTT size field in GGC register is incorrect
[7 empty] | 5 | ERR_GM_APP_SIZE | Graphics memory aperture size is incorrect
[7 empty] | 6 | ERR_MC_NOT_LOCKED | Memory controller lock register is not locked
[7 empty] | 7 | ERR_MC_LOCKED | Memory controller lock register is locked
[7 empty] | 8 | ERR_LT_CONFIG_NOT_LOCKED | TXT configuration is not locked in MSR 0x2E7
[7 empty] | 9 | ERR_REMAP_CONFIG | Remap configuration is incorrect | 0
[10 empty] | 1 | ERR_REMAP_CONFIG_EN | Enable bit is unset in either base or limit register
[10 empty] | 2 | ERR_REMAP_CONFIG_LEN | Length of remapped memory is incorrect relative to programming of bases of ME UMA and/or PCI MMIO
[7 empty] | 0xA | ERR_SMRR_CONFIG | SMRR configuration error | 0
[10 empty] | 1 | ERR_SMRR_CONFIG_LOMSK | Low DWORD of mask register is incorrect
[10 empty] | 2 | ERR_SMRR_CONFIG_HIMSK | High DWORD of mask register is incorrect
[10 empty] | 3 | ERR_SMRR_CONFIG_TYP | Caching type of SMRAM is not Write Back (WB)
[10 empty] | 4 | ERR_SMRR_CONFIG_TSEG | SMRR and TSEG ranges are not equal
[7 empty] | 0xB | ERR_SINIT_CONFIG | Loaded ACM is not located inside of SINIT memory
[7 empty] | 0xC | ERR_APIC_CONFIG | ACM is loaded not by Boot Strap Processor (BSP)
[7 empty] | 0xD | ERR_PMR_CONFIG | Protected Memory Range (PMR) configuration error | 0
[10 empty] | 1 | ERR_PMR_CONFIG_EN | DMA remapping engines in platform are not identically programmed (enabled or disabled)
[10 empty] | 2 | ERR_PMR_CONFIG_RNG_L | DMA remapping engines in platform are not identically programmed (different Low PMR programming)
[10 empty] | 3 | ERR_PMR_CONFIG_RNG_H | DMA remapping engines in platform are not identically programmed (different High PMR programming)
[7 empty] | 0xE | ERR_DPR_CONFIG | DPR configuration error | 0
[10 empty] | 1 | ERR_DPR_CONFIG_EN | DPR is not enabled
[10 empty] | 2 | ERR_DPR_CONFIG_SZ | One or more of the folloiwng is detected: DPR size programmed into uncore register is less than in PCH register; DPR size is less than minimal required; DPR region is not 1MB aligned; DPR top Is not equal TSEG base
[7 empty] | 0xF | ERR_TOLUD_CONFIG | TOLUD register is unlocked
[7 empty] | 0x10 | ERR_MEUMA_CONFIG | ME UMA configuration error | 0
[10 empty] | 1 | ERR_MEUMA_CONFIG_EN | MESEG mask register is not enabled
[10 empty] | 2 | ERR_MEUMA_CONFIG_ALIGN | ME UMA memory alignment error
[10 empty] | 3 | ERR_MEUMA_CONFIG_VLD | Misc Shadow register valid bit is unset
[10 empty] | 4 | ERR_MEUMA_CONFIG_MATCH | ME UMA memory size as detected from MESEG mask and Misc. shadow registers don't match
[10 empty] | 5 | ERR_MEUMA_CONFIG_SZ | Erroneous ME UMA size
[7 empty] | 0x11 | ERR_TOM_CONFIG | TOM configuration error: Lock bit is in unexpected state; incorrect address as compared to ME UMA programming
[7 empty] | 0x12 | ERR_GGC_CONFIG | Erroneous GGC register programming | 0
[10 empty] | 1 | ERR_GGC_CONFIG_EN | GGC enable bit is unset
[10 empty] | 2 | ERR_GGC_CONFIG_LK | GGC lock bit is unset
[7 empty] | 0x13 | ERR_BDSM_CONFIG | BDSM register is unlocked
[7 empty] | 0x14 | ERR_BGSM_CONFIG | BGSM register is unlocked
[7 empty] | 0x15 | ERR_TSEG_CONFIG | TSEGMB register is unlocked
[7 empty] | 0x16 | ERR_TOUUD_CONFIG | TOUUD is either unlocked or misprogrammed relative to TOM, TOLUD or REMAP
[7 empty] | 0x17 | ERR_PCIEX_CONFIG | Erroneous PCIEXBAR register programming
[7 empty] | 0x18 | ERR_WAKE_ERR_BIT_SET | TXT.STS.WAKE-ERR bit is set
[7 empty] | 0x19 | ERR_FLASH_CONFIG | Erroneous BIOS decode register programming | 0
[10 empty] | 1 | ERR_FLASH_CONFIG_SZ | Size error
[10 empty] | 2 | ERR_FLASH_CONFIG_LK | Unlocked
[7 empty] | 0x1A | ERR_MCHBAR_CONFIG | MCHBAR disabled or outside of PCI MMIO or above 4GB
[7 empty] | 0x1B | ERR_SMRR2_CONFIG | SMRR2 configuration error
[7 empty] | 0x1C | ERR_BTG_CONFIG | Not supported BtG profile
[7 empty] | 0x1D | ERR_GFXVTBAR_CONFIG | GFXVTBAR and Graphics device 2 enable state mismatch
[7 empty] | 0x1E | ERR_DLCK_CONFIG | DLOCK bit state unexpected
| $ANY$ | ANY | Can be used in any module | 35 | CLASS_EXT_CHIPSET_CONFIG | Chipset configuration error | 0 | ILLEGAL | Illegal error code
[7 empty] | 1 | ERR_PRMRR_CONFIG | PRMRR Configuration error. | 0
[10 empty] | 1 | ERR_PRMRR_LOCKED | PEMRR lock is set preventing ACHECK function to run
[10 empty] | 2 | ERR_PRMRR_NOT_LOCKED | PRMRR is not locked
[10 empty] | 3 | ERR_PRMRR_CONFIG_ALIGN | Wrong PMRR base address alignment
[7 empty] | 2 | ERR_TXT_NOT_DISABLED_LOCKED | Resrved
[7 empty] | 3 | ERR_PMEM_CONFIG | Resrved
| $ANY$ | ANY | Can be used in any module | 6 | CLASS_LAUNCH_CONTROL_POLICY | Launch control policy error | 0 | ILLEGAL | Illegal error code
[7 empty] | 1 | ERR_RESERVED | Reserved - don't use
[7 empty] | 2 | ERR_SINIT_REVOKED | SINIT is revoked | 0
[10 empty] | 1 | ERR_SINIT_REVOKED_POL_CTR
[10 empty] | 2 | ERR_SINIT_REVOKED_PS | SINIT Version is below minimum specified in PS index
[10 empty] | 3 | ERR_SINIT_REVOKED_PO | SINIT Version is below minimum specified in PO index
[7 empty] | 3 | ERR_BIOSAC_REVOKED | BIOSAC is revoked
[7 empty] | 4 | ERR_ELT_MISMATCH | No match found for policy element | 0 | LCP_POLELT_TYPE_MLE | MLE element
[10 empty] | 1 | LCP_POLELT_TYPE_PCONF | PCONG element
[10 empty] | 2 | LCP_POLELT_TYPE_SBIOS | SBIOS element
[10 empty] | 3 | LCP_POLELT_TYPE_CUSTOM | Custom type element
[10 empty] | 4 | LCP_POLELT_TYPE_STM | STM element
[7 empty] | 5 | ERR_AUTOPROMOTE_FAIL | BIOS hash differs from hash value saved in AUX index
[7 empty] | 6 | ERR_FAILSAFE_FAIL | Failsafe mode failure
[7 empty] | 7 | ERR_PO_POL_INTEGRITY_FAIL | PO policy integrity check failure | 0
[10 empty] | 1 | ERR_POLDATA_WRONG_SIGNATURE | Header of LCP policy data file has wrong ID string
[10 empty] | 2 | ERR_POLDATA_WRONG_NUMLISTS | Header of LCP policy data file has one of the folling errors: Reserved fields are not 0, NumLists is either 0 or more than 8
[10 empty] | 3 | ERR_POLDATA_CANNOT_ACCESS_DATA | LCP policy data file is above 4GB
[10 empty] | 4 | ERR_POLDATA_DIGEST_MISMATCH | LCP policy data file hash mismatches value stored in TPM NV index
[10 empty] | 5 | ERR_POLDATA_SIZE | Computed size of LCP data file mismatches header value
[10 empty] | 6 | ERR_POL_WRONG_VERSION | Unsuported TPM NV LCP policy version
[10 empty] | 7 | ERR_POL_WRONG_HASH_ALG | TPM NV LCP policy. Unsupported hash algorithm
[10 empty] | 8 | ERR_POL_UNKNOWN_POLICY_TYPE | TPM NV LCP policy. Unknown policy type
[10 empty] | 9 | ERR_POL_NPW_NOT_ALLOW | Running of NPW module is disallowed by TPM NV LCP policy
[10 empty] | 0xA | ERR_POL_AUX_DELETION_EN | TPM NV LCP policy. Policy Control. AUX deletion control bit is set
[10 empty] | 0xB | ERR_LIST_WRONG_KEY_SIZE | LCP policy list. Unsuported signing key size. Bits [22:16] contain list No.
[10 empty] | 0xC | ERR_LIST_WRONG_VERSION | LCP policy list. Unsuppoted version. Bits [22:16] contain list No.
[10 empty] | 0xD | ERR_LIST_WRONG_SIZE | LCP policy list. Computed size mismatches header value. Bits [22:16] contain list No.
[10 empty] | 0xE | ERR_LIST_WRONG_SIGNATURE_ALG | LCP policy list. Unsuported signature algorithm. Bits [22:16] contain list No.
[10 empty] | 0xF | ERR_LIST_SIGNATURE_FAILURE | LCP policy list. Invalid signature. Bits [22:16] contain list No.
[10 empty] | 0x10 | ERR_LIST_REVOKED | LCP policy list. List is revoked. Bits [22:16] contain list No.
[10 empty] | 0x11 | ERR_ELT_WRONG_HASH_ALG | LCP policy element. Unsuported hash algorithm. Bits [22:16] contain list No.
[10 empty] | 0x12 | ERR_ELT_WRONG_SIZE | LCP policy element. Computed size mismatches header value. Bits [22:16] contain list No.
[10 empty] | 0x13 | ERR_PCRINFO_INTEGRITY_FAIL | PCONF element. One of the sizes used in TPM 1.2 style TPM_PCR_INFO_SHORT structure is wrong. Bits [22:16] contain list No.
[10 empty] | 0x14 | ERR_NO_POLICY_DATA | LCP element. Matching element was found but disallowed to match due to not suported hash or signature algorithm or placed in revoked list. Bits [22:16] contain list No.
[10 empty] | 0x15 | ERR_LIST_ECDSA_WRONG_KEY_SIZE | LCP policy list. Unsuported ECDSA signing key size. Bits [22:16] contain list No.
[10 empty] | 0x16 | ERR_LIST_SM2_WRONG_KEY_SIZE | LCP policy list. Unsuported SM2 signing key size. Bits [22:16] contain list No.
[10 empty] | 0x17 | ERR_LIST_UNSUPPORTED_KEY_SIZE | LCP policy list. Signing key size disallowed by LCP signature algorithm mask. Bits [22:16] contain list No.
[10 empty] | 0x18 | ERR_LIST_UNSUPPORTED_HASH_ALG | LCP policy list. Unsuported hash alg. Bits [22:16] contain list No.
[10 empty] | 0x19 | ERR_POL_NO_HASH_ALG | LCP policy. LCP hash algorithm mask is empty.
[10 empty] | 0x1A | ERR_POL_UNSUPPORTED_HASH_ALG | LCP policy. Hash algorithm not suportef.
[10 empty] | 0x1B | ERR_POL_NO_SIGNATURE_ALG | LCP policy. LCP aignature algorithm mask is empty.
[10 empty] | 0x1C | ERR_POL_AUXHASH_INVALID_ALGMASK | LCP policy. AUX hash algorithm mask must select exactly one algorithm.
[10 empty] | 0x1D | ERR_POL_AUXHASH_UNSUPPORTED_ALG | LCP policy. AUX hash algorithm is either not suportef or not permitted by LCP hash algorithm mask.
[10 empty] | 0x1E | ERR_POL_AUXHASH_INCOMPAT_PCR_ALG | LCP policy. No PCR bank matches AUX hash alogorithm selected by AUX hash algorithm mask.
[10 empty] | 0x1F | ERR_POL_PCONF_ENF_INCOMPAT_ELT_OVERRIDE | LCP policy. Owner PCONF enforced and PCONF override bits are simultaneously set.
[10 empty] | 0x20 | ERR_LIST_SIGNATURE_NOT_UNIQUE | LCP policy list. Signing key is not unique. Bits [22:16] contain list No.
[7 empty] | 8 | ERR_PS_POL_INTEGRITY_FAIL | PS policy integrity check failure | 0
[10 empty] | 1 | ERR_POLDATA_WRONG_SIGNATURE | Header of LCP policy data file has wrong ID string
[10 empty] | 2 | ERR_POLDATA_WRONG_NUMLISTS | Header of LCP policy data file has one of the folling errors: Reserved fields are not 0, NumLists is either 0 or more than 8
[10 empty] | 3 | ERR_POLDATA_CANNOT_ACCESS_DATA | LCP policy data file is above 4GB
[10 empty] | 4 | ERR_POLDATA_DIGEST_MISMATCH | LCP policy data file hash mismatches value stored in TPM NV index
[10 empty] | 5 | ERR_POLDATA_SIZE | Computed size of LCP data file mismatches header value
[10 empty] | 6 | ERR_POL_WRONG_VERSION | Unsuported TPM NV LCP policy version
[10 empty] | 7 | ERR_POL_WRONG_HASH_ALG | TPM NV LCP policy. Unsupported hash algorithm
[10 empty] | 8 | ERR_POL_UNKNOWN_POLICY_TYPE | TPM NV LCP policy. Unknown policy type
[10 empty] | 9 | ERR_POL_NPW_NOT_ALLOW | Running of NPW module is disallowed by TPM NV LCP policy
[10 empty] | 0xA | ERR_POL_AUX_DELETION_EN | TPM NV LCP policy. Policy Control. AUX deletion control bit is set
[10 empty] | 0xB | ERR_LIST_WRONG_KEY_SIZE | LCP policy list. Unsuported signing key size. Bits [22:16] contain list No.
[10 empty] | 0xC | ERR_LIST_WRONG_VERSION | LCP policy list. Unsuppoted version. Bits [22:16] contain list No.
[10 empty] | 0xD | ERR_LIST_WRONG_SIZE | LCP policy list. Computed size mismatches header value. Bits [22:16] contain list No.
[10 empty] | 0xE | ERR_LIST_WRONG_SIGNATURE_ALG | LCP policy list. Unsuported signature algorithm. Bits [22:16] contain list No.
[10 empty] | 0xF | ERR_LIST_SIGNATURE_FAILURE | LCP policy list. Invalid signature. Bits [22:16] contain list No.
[10 empty] | 0x10 | ERR_LIST_REVOKED | LCP policy list. List is revoked. Bits [22:16] contain list No.
[10 empty] | 0x11 | ERR_ELT_WRONG_HASH_ALG | LCP policy element. Unsuported hash algorithm. Bits [22:16] contain list No.
[10 empty] | 0x12 | ERR_ELT_WRONG_SIZE | LCP policy element. Computed size mismatches header value. Bits [22:16] contain list No.
[10 empty] | 0x13 | ERR_PCRINFO_INTEGRITY_FAIL | PCONF element. One of the sizes used in TPM 1.2 style TPM_PCR_INFO_SHORT structure is wrong. Bits [22:16] contain list No.
[10 empty] | 0x14 | ERR_NO_POLICY_DATA | LCP element. Matching element was found but disallowed to match due to not suported hash or signature algorithm or placed in revoked list. Bits [22:16] contain list No.
[10 empty] | 0x15 | ERR_LIST_ECDSA_WRONG_KEY_SIZE | LCP policy list. Unsuported ECDSA signing key size. Bits [22:16] contain list No.
[10 empty] | 0x16 | ERR_LIST_SM2_WRONG_KEY_SIZE | LCP policy list. Unsuported SM2 signing key size. Bits [22:16] contain list No.
[10 empty] | 0x17 | ERR_LIST_UNSUPPORTED_KEY_SIZE | LCP policy list. Signing key size disallowed by LCP signature algorithm mask. Bits [22:16] contain list No.
[10 empty] | 0x18 | ERR_LIST_UNSUPPORTED_HASH_ALG | LCP policy list. Unsuported hash alg. Bits [22:16] contain list No.
[10 empty] | 0x19 | ERR_POL_NO_HASH_ALG | LCP policy. LCP hash algorithm mask is empty.
[10 empty] | 0x1A | ERR_POL_UNSUPPORTED_HASH_ALG | LCP policy. Hash algorithm not suportef.
[10 empty] | 0x1B | ERR_POL_NO_SIGNATURE_ALG | LCP policy. LCP aignature algorithm mask is empty.
[10 empty] | 0x1C | ERR_POL_AUXHASH_INVALID_ALGMASK | LCP policy. AUX hash algorithm mask must select exactly one algorithm.
[10 empty] | 0x1D | ERR_POL_AUXHASH_UNSUPPORTED_ALG | LCP policy. AUX hash algorithm is either not suportef or not permitted by LCP hash algorithm mask.
[10 empty] | 0x1E | ERR_POL_AUXHASH_INCOMPAT_PCR_ALG | LCP policy. No PCR bank matches AUX hash alogorithm selected by AUX hash algorithm mask.
[10 empty] | 0x1F | ERR_POL_PCONF_ENF_INCOMPAT_ELT_OVERRIDE | LCP policy. Owner PCONF enforced and PCONF override bits are simultaneously set.
[10 empty] | 0x20 | ERR_LIST_SIGNATURE_NOT_UNIQUE | LCP policy list. Signing key is not unique. Bits [22:16] contain list No.
[7 empty] | 9 | ERR_NPW_REQ_POL | NPW ACM file is detceted but not permitted due to no policy defined (PS and / or PO)
[7 empty] | 0xA | ERR_PS_INDEX_NOT_DEFINED | PS TPM LCP index is required but not defined
| $ANY$ | ANY | Can be used in any module | 7 | CLASS_ACM_EXIT | ACM exit code error | 0 | ILLEGAL | Illegal error code
[7 empty] | 1 | ERR_RLP_TIMEOUT | Timeout waking up RLPs
[7 empty] | 2 | ERR_NO_RLP_UCODE_UPDATE | Microcode patch is detected not loaded in one of RLPs
[7 empty] | 3 | ERR_RLP_SMRR_CONFIG | Mismatch of SMRR pogramming between ILP and one of RLPs
[7 empty] | 4 | ERR_RLP_SMRR2_CONFIG | Mismatch of SMRR2 pogramming between ILP and one of RLPs
| $ANY$ | ANY | Can be used in any module | 8 | CLASS_MISC_CONFIG | Collection of miscellaneous configuration errors | 0 | ILLEGAL | Illegal error code
[7 empty] | 1 | ERR_INTERRUPT | Internal error. Interrupt has occurred due to CPU exception
[7 empty] | 2 | ERR_MISC_CONFIG_TIMEOUT | Detected timeout | 0
[10 empty] | 1 | ERR_RESOURCE_TIMEOUT | Timeout waiting lock to set or threads to rendezvous
[7 empty] | 3 | ERR_MISC_CONFIG_THREAD | Thread error | 0
[10 empty] | 1 | ERR_THREAD_RENDEZVOUS | Timeout waiting threads to rendezvous
[10 empty] | 2 | ERR_THREAD_MISSING | Thread didn't join environment
[7 empty] | 4 | ERR_MISC_CONFIG_INTERNAL | Unspecified internal error
[7 empty] | 5 | ERR_MISC_CONFIG_PREVIOUS_ERR_DETECTED | Detected error of previous launch
[7 empty] | 6 | ERR_RANDOM | Failure to get random number
[7 empty] | 7 | ERR_COPY_BOUNDS | Error of bounds checking during copy operation | 0
[10 empty] | 1 | ERR_BOUNDS_PCR_EVENT | TPM2_PCR_Event command
[10 empty] | 2 | ERR_BOUNDS_PCR_EVENT_SEQ | TPM2_PCR _SequenceComplete command
[10 empty] | 3 | ERR_BOUNDS_READ_PUBLIC | TPM2_NV_ReadPublic command
[10 empty] | 4 | ERR_BOUNDS_PCR_BANKS_1 | PCR bank detection. SHA384 digest copying
[10 empty] | 5 | ERR_BOUNDS_PCR_BANKS_2 | PCR bank detection. SHA512 digest copying
[10 empty] | 6 | ERR_BOUNDS_PCR_BANKS_3 | PCR bank detection. SM3 digest copying
[7 empty] | 8 | ERR_MISC_CONFIG_INVALID_ALGORITHM |  |  |  | Miscellanous Configuration Invalid
| 0 | LTCX_BIOSAC | BIOSAC specific | 9 | CLASS_FN_SCLEAN | Function SCLEAN error | 0 | ILLEGAL | Illegal error code
[7 empty] | 1 | ERR_MEMSCRUB | Memory scrubbing error
| 0 | LTCX-BIOSAC | BIOSAC specific | 0xA | CLASS_FN_RESET_EST | Function Reset Establishment Bit error | 0 | ILLEGAL | Illegal error code
[7 empty] | 1 | ERR_EST_TXT_NOT_LOCKED_DISABLED | Feature control MSR must be locked with SENTER disabled
| 0 | LTCX_BIOSAC | BIOSAC specific | 0xB | CLASS_ALIAS_CHECK | Function ACHECK error | 0 | ILLEGAL | Illegal error code
[7 empty] | 1 | ERR_INTERRUPT64 | Internal error. CPU exceptionin in 64 bit code
[7 empty] | 2 | ERR_MAPPING64 | Memory address mapping error in 64 bit code
[7 empty] | 3 | ERR_ALIAS | Alias is detceted
[7 empty] | 4 | ERR_GTT_CFG | GTT configuration error
[7 empty] | 5 | ERR_NOT_DRAM | DRAM is not writable
[7 empty] | 0x10 | ERR_CONFIG_DIGEST | Digest of memory controller memory configuration registers doesn't match saved value
| 0 | LTCX_BIOSAC | BIOSAC specific | 0xC | CLASS_MRC_CONFIG | MRC configuration error | 0 | ILLEGAL | Illegal error code
[7 empty] | 1 | ERR_DDR_TYPE_MISMATCH | Inconsistent DDR type programming in memory controller registers | 0 | CH_0 | Channel 0
[10 empty] | 1 | CH_1 | Chanel 1
| 0 | LTCX_BIOSAC | BIOSAC specific | 0xD | CLASS_FN_RESET_AUX | Function RESET_AUX Index error | 0 | ILLEGAL | Illegal error code
[7 empty] | 1 | ERR_AUX_TXT_NOT_LOCKED_DISABLED | Feature control MSR must be locked with SENTER disabled
| 0 | LTSX_BIOSAC | BIOSAC specific | 0xA | CLASS_FN_RESET_EST | Function RESET_EST error | 0 | ILLEGAL | Illegal error code
| 0 | LTSX_BIOSAC | BIOSAC specific | 0xB | CLASS_LOCK_CONFIG | Function LOCK_CONFIG error | 0 | ILLEGAL | Illegal error code
[7 empty] | 1 | ERR_LOCK_CONFIG_STARTUP_FAILED | Startup call failure detected
[7 empty] | 2 | ERR_LOCK_CONFIG_MEMORY_LOCKED | Memory is locked
[7 empty] | 3 | ERR_LOCK_CONFIG_HASH_REGS_NOT_LOCKED | Memory configuration registers are locked
[7 empty] | 4 | ERR_LOCK_CONFIG_SYSTEM_SETUP | Server specific
| 0 | LTSX_BIOSAC | BIOSAC specific | 0xC | CLASS_STARTUPACM | Function STARTUP error | 0 | ILLEGAL | Illegal error code
[8 empty] | ERR_STARTUPACM_FIT_TABLE | FIT table error
[8 empty] | ERR_STARTUPACM_INTERNAL | Internal error
| 0 | LTSX_BIOSAC | BIOSAC specific | 0xD | CLASS_CLEAR_SECRETS | Function CLEAR_SECRETS error | 0 | ILLEGAL | Illegal error code
[7 empty] | 1 | ERR_CLEAR_SECRETS_MEMORY_LOCKED | Memory is locked
[7 empty] | 2 | ERR_CLEAR_SECRETS_BIOS_UNTRUSTED | BIOS is untrusted
| 0 | LTSX_BIOSAC | BIOSAC specific | 0xE | CLASS_SCHECK | Function SCHECK error | 0 | ILLEGAL | Illegal error code
| 0 | LTSX_BIOSAC | BIOSAC specific | 0xF | CLASS_BIOS_PROPERTIES | BIOS configuration error | 0 | ILLEGAL | Illegal error code
[7 empty] | 1 | ERR_BIOS_PROPERTIES_NO_ENTRY_POINT | Server specific
[7 empty] | 2 | ERR_BIOS_PROPERTIES_NO_BIOS_MODULES | Server specific
[7 empty] | 3 | ERR_BIOS_PROPERTIES_NO_MANIFEST | Server specific
[7 empty] | 4 | ERR_BIOS_PROPERTIES_FIT_BIOS_MODULE_RECORD | Server specific
[7 empty] | 5 | ERR_BIOS_PROPERTIES_FIT_END | Server specific
[7 empty] | 6 | ERR_BIOS_PROPERTIES_FIT_RESET | Server specific
[7 empty] | 7 | ERR_BIOS_PROPERTIES_FIT_PTR | Server specific
[7 empty] | 8 | ERR_BIOS_PROPERTIES_FIT_STARTUP_REGIONS | Server specific
[7 empty] | 9 | ERR_BIOS_PROPERTIES_FIT_STARTUP_ACM_OVERLAP | Server specific
[7 empty] | 0xA | ERR_BIOS_PROPERTIES_FIT_BIOS_POLICY_OVERLAP | Server specific
[7 empty] | 0xB | =I393+I393 | Server specific
| 0 | LTSX_BIOSAC | BIOSAC specific | 0x10 | CLASS_BTG_STARTUP | Boot Guard error | 0 | BTG_SUCCESS | No errors
[7 empty] | 1 | BTG_INIT_ERROR | Initialization error | 0 | BTG_INIT_SUCCESS | No errors
[10 empty] | 1 | BTG_INIT_PBE_NOT_SET_ERROR
[10 empty] | 2 | BTG_INIT_INVALID_BOOT_TYPE_ERROR
[10 empty] | 3 | BTG_INIT_INVALID_KM_ID_ERROR
[10 empty] | 4 | BTG_INIT_ACM_REVOKED_ERROR
[10 empty] | 5 | BTG_INIT_INVALID_BP_KEY_ERROR
[10 empty] | 6 | BTG_INIT_INVALID_BP_PROFILE_ERROR
[10 empty] | 7 | BTG_INIT_ACM_ADDRESS_RANGE_ERROR
[10 empty] | 8 | BTG_INIT_ME_OK_PROCEED_ERROR
[7 empty] | 2 | BTG_NEM_ERROR | No Eviction Mode establishing error | 0 | BTG_NEM_SUCCESS | No errors
[10 empty] | 1 | BTG_NEM_MTRR_COUNT_ERROR | Server specific
[10 empty] | 2 | BTG_NEM_INSUFFICIENT_NUMOF_MTRRS_ERROR | Server specific
[10 empty] | 3 | BTG_NEM_IBB_SEGMENT_ERROR | Server specific
[10 empty] | 4 | BTG_NEM_IBB_SEGMENT_OVERLAP_ERROR | Server specific
[10 empty] | 5 | BTG_NEM_IBB_OUT_OF_MTRR_RANGE_ERROR | Server specific
[10 empty] | 6 | BTG_NEM_IBB_ENTRY_POINT_OUT_OF_IBB_ERROR | Server specific
[10 empty] | 7 | BTG_NEM_IBB_HASH_NOT_VALID_ERROR | Server specific
[10 empty] | 8 | BTG_NEM_CANT_READ_LLC_SIZE_ERROR | Server specific
[10 empty] | 9 | BTG_NEM_LLC_SIZE_TOO_SMALL_ERROR | Server specific
[10 empty] | 0xA | BTG_NEM_MANIFEST_FLASH_CRAM_COMPARE_ERROR | Server specific
[10 empty] | 0xB | BTG_NEM_FIT_FLASH_CRAM_COMPARE_ERROR | Server specific
[10 empty] | 0xC | BTG_NEM_VTD_RANGE_CHECK_ERROR | Server specific
[10 empty] | 0xD | BTG_NEM_VTD_ENABLE_FAILED_ERROR | Server specific
[7 empty] | 3 | BTG_MANIFEST_ERROR | Manifest error | 0 | BTG_MANIFEST_SUCCESS | No errors
[10 empty] | 1 | BTG_KM_INVALID_STRUCT_ERROR | Server specific
[10 empty] | 2 | BTG_KM_INVALID_KM_ID_ERROR | Server specific
[10 empty] | 3 | BTG_KM_REVOKED_ERROR | Server specific
[10 empty] | 4 | BTG_MANIFEST_INVALID_HEADER_STRUCT_ERROR | Server specific
[10 empty] | 5 | BTG_MANIFEST_INVALID_IBB_STRUCT_ERROR | Server specific
[10 empty] | 6 | BTG_MANIFEST_INVALID_PM_DATA_STRUCT_ERROR | Server specific
[10 empty] | 7 | BTG_MANIFEST_INVALID_SIGNATURE_STRUCT_ERROR | Server specific
[10 empty] | 8 | BTG_MANIFEST_REVOKED_ERROR | Server specific
[10 empty] | 9 | BTG_MANIFEST_INVALID_SIZE_ERROR | Server specific
[10 empty] | 0xA | BTG_FIT_INVALID_HEADER_ERROR | Server specific
[10 empty] | 0xB | BTG_FIT_KM_ENTRY_ERROR | Server specific
[10 empty] | 0xC | BTG_FIT_MANIFEST_ENTRY_ERROR | Server specific
[10 empty] | 0xD | BTG_FIT_KM_ENTRY_MISSING_ERROR | Server specific
[10 empty] | 0xE | BTG_FIT_MANIFEST_ENTRY_MISSING_ERROR | Server specific
[7 empty] | 4 | BTG_MEASURE_ERROR | Cryptographic error | 0 | BTG_MEASURE_SUCCESS | No errors
[10 empty] | 1 | BTG_CRYPTO_HASH_NOT_VALID_ERROR | Server specific
[10 empty] | 2 | BTG_CRYPTO_VERIFY_SIG_FAIL_ERROR | Server specific
| 1 | LTCX_SINIT | SINIT specific | 9 | CLASS_HEAP_TABLE_CHECK | Heap data tables validation error | 0 | ILLEGAL | Illegal error code
[7 empty] | 1 | ERR_SIZE | Computed heap data table size mismatches value in header | 0
[10 empty] | 1-0xF | Incremental counter of instance
[7 empty] | 2 | ERR_VERSION | Unsupported heap data table version | 0
[10 empty] | 1 | ERR_VERSION_BIOS_DATA | BIOS data table
[10 empty] | 2 | ERR_VERSION_OS_SINIT_DATA | OS to SINIT data table
[7 empty] | 3 | ERR_PMRL_ALIGNMENT | Incorrect PMR low range alignment
[7 empty] | 4 | ERR_PMRH_ALIGNMENT | Incorrect PMR high range alignment
[7 empty] | 5 | ERR_MLE_LOCATION | One of the MLE placement errors: MLE base or page tables are above 4GB; MLE size is above 4GB
[7 empty] | 6 | ERR_REQ_CAPABILITIES | MLE requested and SINIT suported capabilities mismatch | 0
[10 empty] | 1 | ERR_REQ_CAPABILITIES_WAKEUP | Wakeup method
[10 empty] | 2 | ERR_REQ_CAPABILITIES_PCR_MAP | PCR mapping - legacy or D/A
[7 empty] | 7 | ERR_HEAPMEM_SIZE_OVER | Not enough room in heap memory for data allocation | 0
[10 empty] | 1 | ERR_HEAPMEM_SIZE_OVER_ACPI_1 | Static MADT ACPI table data
[10 empty] | 2 | ERR_HEAPMEM_SIZE_OVER_ACPI_2 | Dynamic MADT ACPI table data
[10 empty] | 3 | ERR_HEAPMEM_SIZE_OVER_ACPI_3 | Static MCFG ACPI table data
[10 empty] | 4 | ERR_HEAPMEM_SIZE_OVER_HEAP_1 | SINIT to MLE data table. Header data
[10 empty] | 5 | ERR_HEAPMEM_SIZE_OVER_HEAP_2 | SINIT to MLE data table. MDR data
[10 empty] | 6 | ERR_HEAPMEM_SIZE_OVER_HEAP_3 | Total heap data size
[10 empty] | 7 | ERR_HEAPMEM_SIZE_OVER_ACPI_4 | Dynamic MCFG ACPI table data
[10 empty] | 8 | ERR_HEAPMEM_SIZE_OVER_ACPI_5 | DMAR ACPI table
[7 empty] | 8 | ERR_BAD_EXT_ELT_TYPE | Unsupoprted heap extended element type
[7 empty] | 9 | ERR_BAD_EXT_ELT_SIZE | Incorrect heap extended element size
[7 empty] | 0xA | ERR_NOT_TERMINATED | Unterminated list of heap extended elements
[7 empty] | 0xB | ERR_BAD_LOG_POINTER | Incorrect log pointer | 0
[10 empty] | 1 | ERR_BAD_LOG_POINTER_PTR | NULL pointer in heap extended log pointer element
[10 empty] | 2 | ERR_BAD_LOG_POINTER_BASE | Incorrect base of allocated log memory
[10 empty] | 3 | ERR_BAD_LOG_POINTER_PTR2 | Missing heap extended log pointer element
[10 empty] | 4 | ERR_BAD_LOG_POINTER_PTR2_REQ | No logs are requested via heap extended log pointer element
[10 empty] | 5 | ERR_BAD_LOG_POINTER_PTR2_MATCH | Requested log types via heap extended log pointer elemet mistmatch supported TPM PCR bank hash algorithms
[10 empty] | 6 | ERR_BAD_LOG_POINTER_PTR2_ALG | Not supported hash algorithm requested
[10 empty] | 7 | ERR_BAD_LOG_POINTER_DUP_DSCR | Duplicate hash algorithm requested
[7 empty] | 0xC | ERR_BAD_ACPI_POINTER | ACPI RSDP/RSDT pointer requested via OS to SINIT data table is above 4GB | 0
| 1 | LTCX_SINIT | SINIT specific | 0xA | CLASS_SANITY_CHECK | Memory controller configuration sanity check error | 0 | ILLEGAL | Illegal error code
[7 empty] | 1 | ERR_MCREG | Inconsistent programming of memory controller configuration registers | 0-0x20 |  | Sequential number of checked condition.
[7 empty] | 2 | ERR_VTD | VT-d configuration error
[7 empty] | 3 | ERR_DMAR | ACPI DMAR table configuration error
[7 empty] | 4 | ERR_MCREG_INTERLEAVE | Interleave configuration error | 0
# | 1 | LTCX_SINIT | SINIT specific | 0xB | CLASS_ALIAS_CHECK | Memory alias test error | 0 | ILLEGAL | Illegal error code
# | [6 empty] | 1 | ERR_INTERRUPT64 | Internal error. CPU exceptionin in 64 bit code
# | [6 empty] | 2 | ERR_MAPPING64 | Memory address mapping error in 64 bit code
# | [6 empty] | 3 | ERR_ALIAS | Alias is detceted
# | [6 empty] | 4 | ERR_GTT_CFG | GTT configuration error
# | [6 empty] | 5 | ERR_NOT_DRAM | DRAM is not writable
# | [6 empty] | 0x10 | ERR_CONFIG_DIGEST | Digest of memory controller memory configuration registers doesn't match saved value
| 1 | LTCX_SINIT | SINIT specific | 0xC | CLASS_ACPI_CHECK | ACPI configuration error | 0 | ILLEGAL | Illegal error code
[7 empty] | 1 | ERR_RSDP_CHKSM | RSDP checksum error
[7 empty] | 2 | ERR_NO_RSDT | RSDT not found
[7 empty] | 3 | ERR_INVALID_RSDT | Validation of RSDT table failed
[7 empty] | 4 | ERR_NO_DMAR | DMAR table not found
[7 empty] | 5 | ERR_INVALID_DMAR | Validation of DMAR table failed
[7 empty] | 6 | ERR_NO_MADT | MADT table not found
[7 empty] | 7 | ERR_INVALID_MADT | Validation of MADT table failed
[7 empty] | 8 | ERR_INVALID_RSDP | Validation of RSDP table failed
[7 empty] | 9 | ERR_INVALID_XSDT | Validation of XSDT table failed
[7 empty] | 0xA | ERR_NO_MCFG | MCFG table not found
| 1 | LTCX_SINIT | SINIT specific | 0xD | CLASS_DMAR_CHECK | DMAR ACPI table error | 0 | ILLEGAL | Illegal error code
[7 empty] | 1 | ERR_DRHD_BAR | One of DRHD structure fields has incorrect value: type, flags, length or addres of configuration registers differs from value of programmed into VTD_GSTS base address register
[7 empty] | 2 | ERR_INCLUDE_ALL | Either GFX VT-d engine disabled while GFX device is enabled or DMI-PEG engine is disabled
[7 empty] | 3 | ERR_RMRR | Incorrect placement of PMRR. Must be in GFX UMA for GFX VT-d engine and in DRAM for DMI-PEG engine
[7 empty] | 4 | ERR_DMAR_INVALID_TYPE | Unknown structure type is detected in DMAR table
[7 empty] | 5 | ERR_DMAR_LENGTH | Computed DMAR length mismatches value in header
[7 empty] | 6 | ERR_DMAR_IR | Interrupt remapping is required but not supported
[7 empty] | 7 | ERR_DMAR_ADDR_WIDTH | Memory bus address width differs from reported in DMAR header
[7 empty] | 8 | ERR_DRHD_DEV_SCOPE | Device scope error is detected
| 1 | LTCX_SINIT | SINIT specific | 0xE | CLASS_PMR_CONFIG | PMR configuration error | 0 | ILLEGAL | Illegal error code
[7 empty] | 1 | ERR_DMA_REMAP | DMA remapping is turned on
[7 empty] | 2 | ERR_PMRL_CONFIG | PMR low configuration error - it is either enabled but not requested or request differs from actual programming
[7 empty] | 3 | ERR_PMRH_CONFIG | PMR low configuration error - it is either enabled but not requested or request differs from actual programming
| 1 | LTCX_SINIT | SINIT specific | 0xF | CLASS_MLE_HEADER_CHECK | MLE header error | 0 | ILLEGAL | Illegal error code
[7 empty] | 1 | ERR_MLE_HEADER_LIN_ADDR | Linear address of MLE header as indicated in OS to SINIT heap table cannot be converted to physical
[7 empty] | 2 | ERR_MLE_GUID | MLE GUID is wrong
[7 empty] | 3 | ERR_MLE_VERSION | MLE version is not supported
[7 empty] | 4 | ERR_MLE_FIRST_PAGE | Error if linear address of first valid MLE page doesn't correspond to first valid page found during page table walk.
[7 empty] | 5 | ERR_MLE_SIZE | Reported MLE size doen't correspond to values in header
[7 empty] | 6 | ERR_MLE_ENTRY_PT | Entry point must be between start and end of MLE both as linear and phy addresses
[7 empty] | 7 | ERR_MLE_CAPABILITIES | Wakeup capabilities mismatch those supported by SINIT
| 1 | LTCX_SINIT | SINIT specific | 0x10 | CLASS_MLE_PT_CHECK | MLE page tables error | 0 | ILLEGAL | Illegal error code
[7 empty] | 1 | ERR_MLE_RANGE_CHECK | Page placement error. Page must be located in DRAM in DMA protected meory and have proper alignment
[7 empty] | 2 | ERR_MLE_PAGE_RULE_FAIL | Page placement error. New page must be above previous one
[7 empty] | 3 | ERR_MLE_PT_BIG_PAGE | Page is either not present or is not 4KB page
[7 empty] | 4 | ERR_MLE_PAGE_PD_PT_RULE_FAIL | MLE page directory page, page table page and actual memory page must be in ascending order
[7 empty] | 5 | ERR_MLE_PT_HASED_SIZE | Hashed size differs from MLE size
[7 empty] | 6 | ERR_MLE_PT_RLP_ENTRY_POINT | RLP entry point address is not inside of MLE image
| 1 | LTCX_SINIT | SINIT specific | 0x11 | CLASS_STM_CHECK | STM configuration error | 0 | ILLEGAL | Illegal error code
[7 empty] | 1 | ERR_STM_RANGE_CHECK | Error in placement or alignment of STM related range | 0
[10 empty] | 1 |  | MSEG not inside of TSEG
[10 empty] | 2 |  | STM not inside of MSEG
[10 empty] | 3 |  | GDT alignment or placement error - not inside of TSEG
[10 empty] | 4 |  | Page tables alignment or placement error - not inside of TSEG
[7 empty] | 2 | ERR_MSEG_BASE | MSEG base is not programmed
[7 empty] | 3 | ERR_STM_SMBASE_NOT_FOUND | Base of SMRAM code is not found
[7 empty] | 4 | ERR_STM_WRONG_IEDBASE | IED range incorrectly programmed
[7 empty] | 5 | ERR_STM_CANNOT_ENABLE | Request to enable STM via OS to SINIT table and MLE capabilities don't match
[7 empty] | 6 | ERR_STM_IS_REQUIRED | Fail if MLE requestsd STM support via OsSinitDataReqCaps but no STM elements were found in LCP data or MLE requested disabling STM support via OsSinitDataReqCaps while STM required bit is set in MLE PolEltControl
[7 empty] | 7 | ERR_MSEG_SIZE | MSEG size is not programmed
[7 empty] | 8 | ERR_STM_HEADER_ID | Error out if MSEG_HEADER.MsegHeaderRevisionId is different from reported by MSR_IA32_VMX_MISC
[7 empty] | 9 | ERR_STM_HEADER_FEATURES | STM header error | 0
[10 empty] | 1 | Instance number | Error if SMM is not 64 bit mode app
[10 empty] | 2 | Instance number | Error if 64-bit VMCALL is not supported
[7 empty] | 0xA | ERR_STM_CPU_CAP | CPU capabilities insufficient | 0
[10 empty] | 1 | Instance number | CPU ID function 0x80000001 is not supported
[10 empty] | 2 | Instance number | IA32e is not supported by CPU
[7 empty] | 0xB | ERR_STM_HEADER_BLANK_FIELD | CS selector in header is blank
[7 empty] | 0xC | ERR_STM_HEADER_OFFSET | STM header error | 0
[10 empty] | 1 | Instance number | GDT is not part of STM image
[10 empty] | 2 | Instance number | Entry point is not inside of static STM image
[10 empty] | 3 | Instance number | Page tables are not inside of STM image
[10 empty] | 4 | Instance number | Stack is not inside of STM image
[7 empty] | 0xD | ERR_STM_HEADER_VALUE | One or more of the sizes in STM header is above 16MB
[7 empty] | 0xE | ERR_STM_REV_ID | Unsupported STM version
| 1 | LTCX_SINIT | SINIT specific | 0x13 | CLASS_PCR_INTEGRITY_CHECK | PCR value error | 0 | ILLEGAL | Illegal error code
[7 empty] | 1 | ERR_PCR17_VALUE | Value of PCR17 does not match expected result
[7 empty] | 2 | ERR_PCR18_VALUE | Value of PCR18 does not match expected result
[7 empty] | 3 | ERR_PCRFMT_NOT_SUPPORTED | PCR mapping (legacy or D/A) is not suported for TPM family and / or mismatches request
[7 empty] | 4 | ERR_PCR_NOT_SUPPORTED | Requested PCR number is not instantiated
| 1 | LTCX_SINIT | SINIT specific | 0x14 | CLASS_EVENT_LOG | Event log error | 0 | ILLEGAL | Illegal error code
[7 empty] | 1 | ERR_LOG_HEADER_GUID | Error log GUID is wrong
[7 empty] | 2 | ERR_LOG_HEADER_VERSION | Unsupported event log version
[7 empty] | 3 | ERR_LOG_HEADER_FIELDS | Inconsistent offsets in log header
[7 empty] | 4 | ERR_LOG_SIZE | Log size is less than minimum requested or no room to place event entry
[7 empty] | 5 | ERR_LOG_RECORD_VERSION | Unsupported event log record version
| 1 | LTSX_SINIT | SINIT specific | 0x15 | CLASS_HEAP_TABLE_BUILD | Reserved | 0 | ILLEGAL | Illegal error code
$END$ | $END$ | $END$ | $END$ | $END$ | $END$ | $END$ | $END$ | $END$ | $END$ | $END$ | $END$ | $END$